## Sheet1
Vanilla--->COG Divisor			12

Distribution Preset:	Calculated # of Ores Per Chunk
Sparse Veins:	0.68
Layered Veins:	5.94
Small Deposits:	2.28
Vertical Veins:	1.73
Pipe Veins:	4.38
Huge Veins:	1.46
Strategic Clouds:	1.49
						Use These Values for Vanilla Distribution.			Use These Values for Vein Distributions:				Use These Values for Cloud Distrbutions.		Height
Mod Name:	Ore Name:	Preset:	Ores Per Chunk:	Vein Size:	Veins Per Chunk:	Standard Size:	Standard Frequency:	Vein Multiplier	Vein Freq	Vein Motherlode Size	Vein Branch/Seg Size	Cloud Multiplier:	Cloud Freq	Cloud Radius/Thickness	Average:	Range:	Bottom	Top	Notes:
Vanilla Minecraft:	Clay	Deposits (B11)	16	4	4	4.000	4.000	0.585	0.765	0.765	(no veins)	0.895	0.946	0.973	64	10	54	74
Vanilla Minecraft:	Coal	Sparse Veins (B9)	320	16	20	16.000	20.000	39.216	6.262	(Vein-only)	2.502	17.897	4.230	2.057	68	63	5	131
Vanilla Minecraft:	Iron	Layered Veins (B10)	160	8	20	8.000	20.000	2.245	1.498	1.224	1.106	8.949	2.991	1.730	36	31	5	67
Vanilla Minecraft:	Gold	Layered Veins (B10)	16	8	2	8.000	2.000	0.224	0.474	0.688	0.830	0.895	0.946	0.973	19	14	5	33
Vanilla Minecraft:	Redstone	Vertical Veins (B12)	56	7	8	7.000	8.000	2.697	1.642	(Vein-only)	1.282	3.132	1.770	1.330	10	5	5	15
Vanilla Minecraft:	Diamond	Pipe Veins (B13)	7	7	1	7.000	1.000	0.133	0.365	(Vein-only)	0.604	0.391	0.626	0.791	10	5	5	15
Vanilla Minecraft:	Lapis Lazuli	Vertical Veins (B12)	6	6	1	6.000	1.000	0.289	0.538	(Vein-only)	0.733	0.336	0.579	0.761	19	14	5	33
Vanilla Minecraft:	Emerald	Pipe Veins (B13)	1	1	1	1.000	1.000	0.019	0.138	(Vein-only)	0.371	0.056	0.236	0.486	19	13	6	32
Vanilla Minecraft:	Nether Quartz	Sparse Veins (B9)	208	13	16	13.000	16.000	25.490	5.049	(Vein-only)	2.247	11.633	3.411	1.847	68	52	16	120

Applied Energistics:	Certus Quartz	Sparse Veins (B9)	60	4	15	4.000	15.000	7.353	2.712	(Vein-only)	1.647	3.356	1.832	1.353	43	26	17	69

Ars Magica 2:	Vinteum	Sparse Veins (B9)	12	6	2	6.000	2.000	1.471	1.213	(Vein-only)	1.101	0.671	0.819	0.905	22	17	5	39
Ars Magica 2:	Chimerite	Sparse Veins (B9)	18	6	3	6.000	3.000	2.206	1.485	(Vein-only)	1.219	1.007	1.003	1.002	40	20	20	60
Ars Magica 2:	Blue Topaz	Sparse Veins (B9)	18	6	3	6.000	3.000	2.206	1.485	(Vein-only)	1.219	1.007	1.003	1.002	20	108	-88	128	Full 0-128 range, but heaviest source must be near base

Biomes O'Plenty	Amathyst	Pipe Veins (B13)	1	1	1	1.000	1.000	0.019	0.138	(Vein-only)	0.371	0.056	0.236	0.486	19	13	6	32
Biomes O'Plenty	Ruby	Pipe Veins (B13)	1	1	1	1.000	1.000	0.019	0.138	(Vein-only)	0.371	0.056	0.236	0.486	19	13	6	32
Biomes O'Plenty	Peridot	Pipe Veins (B13)	1	1	1	1.000	1.000	0.019	0.138	(Vein-only)	0.371	0.056	0.236	0.486	19	13	6	32
Biomes O'Plenty	Topaz	Pipe Veins (B13)	1	1	1	1.000	1.000	0.019	0.138	(Vein-only)	0.371	0.056	0.236	0.486	19	13	6	32
Biomes O'Plenty	Tanzanite	Pipe Veins (B13)	1	1	1	1.000	1.000	0.019	0.138	(Vein-only)	0.371	0.056	0.236	0.486	19	13	6	32
Biomes O'Plenty	Malachite	Pipe Veins (B13)	1	1	1	1.000	1.000	0.019	0.138	(Vein-only)	0.371	0.056	0.236	0.486	19	13	6	32
Biomes O'Plenty	Sapphire	Pipe Veins (B13)	1	1	1	1.000	1.000	0.019	0.138	(Vein-only)	0.371	0.056	0.236	0.486	19	13	6	32
Biomes O'Plenty	Amber	Pipe Veins (B13)	1	1	1	1.000	1.000	0.019	0.138	(Vein-only)	0.371	0.056	0.236	0.486	19	13	6	32

Chisel 2	Andesite	Layered Veins (B10)	128	16	8	16.000	8.000	1.796	1.340	1.158	1.076	7.159	2.676	1.636	67	61	6	128
Chisel 2	Diorite	Layered Veins (B10)	128	16	8	16.000	8.000	1.796	1.340	1.158	1.076	7.159	2.676	1.636	67	61	6	128
Chisel 2	Granite	Layered Veins (B10)	128	16	8	16.000	8.000	1.796	1.340	1.158	1.076	7.159	2.676	1.636	67	61	6	128
Chisel 2	Limestone	Layered Veins (B10)	176	22	8	22.000	8.000	2.469	1.571	1.254	1.120	9.843	3.137	1.771	67	61	6	128
Chisel 2	Marble	Layered Veins (B10)	154	22	7	22.000	7.000	2.160	1.470	1.212	1.101	8.613	2.935	1.713	67	61	6	128

ElectriCraft	Copper	Layered Veins (B10)	48	6	8	6.000	8.000	0.673	0.821	0.906	0.952	2.685	1.638	1.280	48	16	32	64
ElectriCraft	Tin	Layered Veins (B10)	64	8	8	8.000	8.000	0.898	0.948	0.973	0.987	3.579	1.892	1.375	60	12	48	72
ElectriCraft	Silver	Layered Veins (B10)	24	6	4	6.000	4.000	0.337	0.580	0.762	0.873	1.342	1.159	1.076	19	13	6	32
ElectriCraft	Nickel	Layered Veins (B10)	48	8	6	8.000	6.000	0.673	0.821	0.906	0.952	2.685	1.638	1.280	32	16	16	48
ElectriCraft	Aluminum	Layered Veins (B10)	80	8	10	8.000	10.000	1.122	1.059	1.029	1.015	4.474	2.115	1.454	94	34	60	128
ElectriCraft	Platinum	Layered Veins (B10)	8	4	2	4.000	2.000	0.112	0.335	0.579	0.761	0.447	0.669	0.818	11	5	6	16

Fossils & Archaeology	Fossils	Sparse Veins (B9)	304	8	38	8.000	38.000	37.255	6.104	(Vein-only)	2.471	17.002	4.123	2.031	53	47	6	100
Fossils & Archaeology	Permafrost	Sparse Veins (B9)	32	4	8	4.000	8.000	3.922	1.980	(Vein-only)	1.407	1.790	1.338	1.157	18	12.5	5.5	30.5

Factorization	Silver	Layered Veins (B10)	21	7	3	7.000	3.000	0.295	0.543	0.737	0.858	1.174	1.084	1.041	25	10	15	35
Factorization	Dark Iron	Sparse Veins (B9)	1	1	1	1.000	1.000	0.123	0.350	(Vein-only)	0.592	0.056	0.236	0.486	3	2	1	5

Flaxbeard's SteamCraft	Copper	Layered Veins (B10)	50	5	10	5.000	10.000	0.701	0.838	0.915	0.957	2.796	1.672	1.293	42.5	37.5	5	80
Flaxbeard's SteamCraft	Zinc	Layered Veins (B10)	28	4	7	4.000	7.000	0.393	0.627	0.792	0.890	1.566	1.251	1.119	40	35	5	75

Forestry	Apatite	Sparse Veins (B9)	36	36	1	36.000	1.000	4.412	2.100	(Vein-only)	1.449	2.013	1.419	1.191	120	64	56	184
Forestry	Copper	Layered Veins (B10)	120	6	20	6.000	20.000	1.684	1.297	1.139	1.067	6.711	2.591	1.610	106	74	32	180
Forestry	Tin	Layered Veins (B10)	108	6	18	6.000	18.000	1.515	1.231	1.109	1.053	6.040	2.458	1.568	98	82	16	180

GalactiCraft	Copper	Layered Veins (B10)	168	7	24	7.000	24.000	2.357	1.535	1.239	1.113	9.396	3.065	1.751	40	35	5	75
GalactiCraft	Tin	Layered Veins (B10)	154	7	22	7.000	22.000	2.160	1.470	1.212	1.101	8.613	2.935	1.713	33	27	6	60
GalactiCraft	Aluminum	Layered Veins (B10)	126	7	18	7.000	18.000	1.768	1.330	1.153	1.074	7.047	2.655	1.629	25	20	5	45
GalactiCraft	Silicon	Layered Veins (B10)	21	7	3	7.000	3.000	0.295	0.543	0.737	0.858	1.174	1.084	1.041	15	10	5	25

GeoStrata	Shale	Layered Veins (B10)	768	32	24	32.000	24.000	10.774	3.282	1.812	1.346	42.953	6.554	2.560	56	8	48	64
GeoStrata	Sandstone	Layered Veins (B10)	768	32	24	32.000	24.000	10.774	3.282	1.812	1.346	42.953	6.554	2.560	88	40	48	128
GeoStrata	Limestone	Layered Veins (B10)	768	32	24	32.000	24.000	10.774	3.282	1.812	1.346	42.953	6.554	2.560	88	40	48	128
GeoStrata	Pumice	Layered Veins (B10)	460.8	32	14.4	32.000	14.400	6.465	2.543	1.595	1.263	25.772	5.077	2.253	11	5	6	16
GeoStrata	Opal	Layered Veins (B10)	96	32	3	32.000	3.000	1.347	1.161	1.077	1.038	5.369	2.317	1.522	46	14	32	60
GeoStrata	Slate	Layered Veins (B10)	768	32	24	32.000	24.000	10.774	3.282	1.812	1.346	42.953	6.554	2.560	40	8	32	48
GeoStrata	Gneiss	Layered Veins (B10)	614.4	32	19.2	32.000	19.200	8.620	2.936	1.713	1.309	34.362	5.862	2.421	24	8	16	32
GeoStrata	Peridotite	Layered Veins (B10)	460.8	32	14.4	32.000	14.400	6.465	2.543	1.595	1.263	25.772	5.077	2.253	15	9	6	24
GeoStrata	Granulite	Layered Veins (B10)	537.6	32	16.8	32.000	16.800	7.542	2.746	1.657	1.287	30.067	5.483	2.342	24	8	16	32
GeoStrata	Migmatite	Layered Veins (B10)	460.8	32	14.4	32.000	14.400	6.465	2.543	1.595	1.263	25.772	5.077	2.253	11	5	6	16
GeoStrata	Schist	Layered Veins (B10)	614.4	32	19.2	32.000	19.200	8.620	2.936	1.713	1.309	34.362	5.862	2.421	32	16	16	48
GeoStrata	Basalt	Layered Veins (B10)	768	32	24	32.000	24.000	10.774	3.282	1.812	1.346	42.953	6.554	2.560	88	40	48	128
GeoStrata	Onyx	Layered Veins (B10)	768	32	24	32.000	24.000	10.774	3.282	1.812	1.346	42.953	6.554	2.560	15	9	6	24
GeoStrata	Quartz	Layered Veins (B10)	384	32	12	32.000	12.000	5.387	2.321	1.523	1.234	21.477	4.634	2.153	35	29	6	64
GeoStrata	Marble	Layered Veins (B10)	768	32	24	32.000	24.000	10.774	3.282	1.812	1.346	42.953	6.554	2.560	40	24	16	64
GeoStrata	Granite	Layered Veins (B10)	768	32	24	32.000	24.000	10.774	3.282	1.812	1.346	42.953	6.554	2.560	32	16	16	48
GeoStrata	Hornfel	Layered Veins (B10)	614.4	32	19.2	32.000	19.200	8.620	2.936	1.713	1.309	34.362	5.862	2.421	35	29	6	64

Pam's HarvestCraft	Salt	Sparse Veins (B9)	150	5	30	5.000	30.000	18.382	4.287	(Vein-only)	2.071	8.389	2.896	1.702	67	61	6	128

Mekanism	Osmium	Layered Veins (B10)	96	8	12	8.000	12.000	1.347	1.161	1.077	1.038	5.369	2.317	1.522	33	27	6	60
Mekanism	Copper	Layered Veins (B10)	128	8	16	8.000	16.000	1.796	1.340	1.158	1.076	7.159	2.676	1.636	33	27	6	60
Mekanism	Tin	Layered Veins (B10)	112	8	14	8.000	14.000	1.571	1.254	1.120	1.058	6.264	2.503	1.582	33	27	6	60

Metallurgy 4	Sulfur	Sparse Veins (B9)	16	4	4	4.000	4.000	1.961	1.400	(Vein-only)	1.183	0.895	0.946	0.973	67	61	6	128
Metallurgy 4	Phosphorite	Sparse Veins (B9)	16	4	4	4.000	4.000	1.961	1.400	(Vein-only)	1.183	0.895	0.946	0.973	67	61	6	128
Metallurgy 4	Saltpeter	Sparse Veins (B9)	16	4	4	4.000	4.000	1.961	1.400	(Vein-only)	1.183	0.895	0.946	0.973	67	61	6	128
Metallurgy 4	Magnesium	Sparse Veins (B9)	16	4	4	4.000	4.000	1.961	1.400	(Vein-only)	1.183	0.895	0.946	0.973	67	61	6	128
Metallurgy 4	Bitumen	Sparse Veins (B9)	16	4	4	4.000	4.000	1.961	1.400	(Vein-only)	1.183	0.895	0.946	0.973	67	61	6	128
Metallurgy 4	Potash	Sparse Veins (B9)	16	4	4	4.000	4.000	1.961	1.400	(Vein-only)	1.183	0.895	0.946	0.973	67	61	6	128
Metallurgy 4	Copper	Layered Veins (B10)	72	6	12	6.000	12.000	1.010	1.005	1.003	1.001	4.027	2.007	1.417	67	61	6	128
Metallurgy 4	Tin	Layered Veins (B10)	70	10	7	10.000	7.000	0.982	0.991	0.995	0.998	3.915	1.979	1.407	67	61	6	128
Metallurgy 4	Manganese	Layered Veins (B10)	20	4	5	4.000	5.000	0.281	0.530	0.728	0.853	1.119	1.058	1.028	67	61	6	128
Metallurgy 4	Zinc	Layered Veins (B10)	30	5	6	5.000	6.000	0.421	0.649	0.805	0.897	1.678	1.295	1.138	67	61	6	128
Metallurgy 4	Silver	Layered Veins (B10)	30	5	6	5.000	6.000	0.421	0.649	0.805	0.897	1.678	1.295	1.138	67	61	6	128
Metallurgy 4	Platinum	Layered Veins (B10)	9	3	3	3.000	3.000	0.126	0.355	0.596	0.772	0.503	0.709	0.842	67	61	6	128
Metallurgy 4	Promethium	Layered Veins (B10)	30	6	5	6.000	5.000	0.421	0.649	0.805	0.897	1.678	1.295	1.138	67	61	6	128
Metallurgy 4	Deep Iron	Layered Veins (B10)	20	4	5	4.000	5.000	0.281	0.530	0.728	0.853	1.119	1.058	1.028	67	61	6	128
Metallurgy 4	Infuscolium	Layered Veins (B10)	20	4	5	4.000	5.000	0.281	0.530	0.728	0.853	1.119	1.058	1.028	67	61	6	128
Metallurgy 4	Oureclase	Layered Veins (B10)	12	3	4	3.000	4.000	0.168	0.410	0.641	0.800	0.671	0.819	0.905	67	61	6	128
Metallurgy 4	Astral Silver	Layered Veins (B10)	12	3	4	3.000	4.000	0.168	0.410	0.641	0.800	0.671	0.819	0.905	67	61	6	128
Metallurgy 4	Carmot	Layered Veins (B10)	9	3	3	3.000	3.000	0.126	0.355	0.596	0.772	0.503	0.709	0.842	67	61	6	128
Metallurgy 4	Mithril	Layered Veins (B10)	9	3	3	3.000	3.000	0.126	0.355	0.596	0.772	0.503	0.709	0.842	67	61	6	128
Metallurgy 4	Rubracium	Layered Veins (B10)	6	3	2	3.000	2.000	0.084	0.290	0.539	0.734	0.336	0.579	0.761	67	61	6	128
Metallurgy 4	Orichalcum	Layered Veins (B10)	8	4	2	4.000	2.000	0.112	0.335	0.579	0.761	0.447	0.669	0.818	67	61	6	128
Metallurgy 4	Adamantine	Layered Veins (B10)	6	3	2	3.000	2.000	0.084	0.290	0.539	0.734	0.336	0.579	0.761	67	61	6	128
Metallurgy 4	Atlarus	Layered Veins (B10)	6	3	2	3.000	2.000	0.084	0.290	0.539	0.734	0.336	0.579	0.761	67	61	6	128
Metallurgy 4	Ignatius	Layered Veins (B10)	54	6	9	6.000	9.000	0.758	0.870	0.933	0.966	3.020	1.738	1.318	67	61	6	128
Metallurgy 4	Shadow Iron	Layered Veins (B10)	42	6	7	6.000	7.000	0.589	0.768	0.876	0.936	2.349	1.533	1.238	67	61	6	128
Metallurgy 4	Lemurite	Layered Veins (B10)	36	6	6	6.000	6.000	0.505	0.711	0.843	0.918	2.013	1.419	1.191	67	61	6	128
Metallurgy 4	Midasium	Layered Veins (B10)	30	6	5	6.000	5.000	0.421	0.649	0.805	0.897	1.678	1.295	1.138	67	61	6	128
Metallurgy 4	Vyroxeres	Layered Veins (B10)	28	7	4	7.000	4.000	0.393	0.627	0.792	0.890	1.566	1.251	1.119	67	61	6	128
Metallurgy 4	Ceruclase	Layered Veins (B10)	16	4	4	4.000	4.000	0.224	0.474	0.688	0.830	0.895	0.946	0.973	67	61	6	128
Metallurgy 4	Alduorite	Layered Veins (B10)	12	4	3	4.000	3.000	0.168	0.410	0.641	0.800	0.671	0.819	0.905	67	61	6	128
Metallurgy 4	Kalendrite	Layered Veins (B10)	12	4	3	4.000	3.000	0.168	0.410	0.641	0.800	0.671	0.819	0.905	67	61	6	128
Metallurgy 4	Vulcanite	Layered Veins (B10)	6	3	2	3.000	2.000	0.084	0.290	0.539	0.734	0.336	0.579	0.761	67	61	6	128
Metallurgy 4	Sanguinite	Layered Veins (B10)	6	3	2	3.000	2.000	0.084	0.290	0.539	0.734	0.336	0.579	0.761	67	61	6	128
Metallurgy 4	Eximite	Layered Veins (B10)	24	4	6	4.000	6.000	0.337	0.580	0.762	0.873	1.342	1.159	1.076	67	61	6	128
Metallurgy 4	Meutoite	Layered Veins (B10)	9	3	3	3.000	3.000	0.126	0.355	0.596	0.772	0.503	0.709	0.842	67	61	6	128

MineChem	Uranium	Layered Veins (B10)	8	4	2	4.000	2.000	0.112	0.335	0.579	0.761	0.447	0.669	0.818	17.5	12.5	5	30

Minecraft Comes Alive!	Rose Gold	Layered Veins (B10)	30	6	5	6.000	5.000	0.421	0.649	0.805	0.897	1.678	1.295	1.138	26	14	12	40

Nether Ores	Coal	Sparse Veins (B9)	128	16	8	16.000	8.000	15.686	3.961	(Vein-only)	1.990	7.159	2.676	1.636	64.5	63.5	1	128
Nether Ores	Diamond	Pipe Veins (B13)	12	3	4	3.000	4.000	0.228	0.478	(Vein-only)	0.691	0.671	0.819	0.905	64.5	63.5	1	128
Nether Ores	Gold	Layered Veins (B10)	48	6	8	6.000	8.000	0.673	0.821	0.906	0.952	2.685	1.638	1.280	64.5	63.5	1	128
Nether Ores	Iron	Layered Veins (B10)	64	8	8	8.000	8.000	0.898	0.948	0.973	0.987	3.579	1.892	1.375	64.5	63.5	1	128
Nether Ores	Lapis Lazuli	Vertical Veins (B12)	36	6	6	6.000	6.000	1.734	1.317	(Vein-only)	1.148	2.013	1.419	1.191	64.5	63.5	1	128
Nether Ores	Redstone	Vertical Veins (B12)	48	8	6	8.000	6.000	2.312	1.521	(Vein-only)	1.233	2.685	1.638	1.280	64.5	63.5	1	128
Nether Ores	Copper	Layered Veins (B10)	64	8	8	8.000	8.000	0.898	0.948	0.973	0.987	3.579	1.892	1.375	64.5	63.5	1	128
Nether Ores	Tin	Layered Veins (B10)	64	8	8	8.000	8.000	0.898	0.948	0.973	0.987	3.579	1.892	1.375	64.5	63.5	1	128
Nether Ores	Emerald	Pipe Veins (B13)	6	2	3	2.000	3.000	0.114	0.338	(Vein-only)	0.581	0.336	0.579	0.761	64.5	63.5	1	128
Nether Ores	Silver	Layered Veins (B10)	24	4	6	4.000	6.000	0.337	0.580	0.762	0.873	1.342	1.159	1.076	64.5	63.5	1	128
Nether Ores	Lead	Layered Veins (B10)	36	6	6	6.000	6.000	0.505	0.711	0.843	0.918	2.013	1.419	1.191	64.5	63.5	1	128
Nether Ores	Uranium	Sparse Veins (B9)	6	2	3	2.000	3.000	0.735	0.857	(Vein-only)	0.926	0.336	0.579	0.761	64.5	63.5	1	128
Nether Ores	Nikolite	Vertical Veins (B12)	32	4	8	4.000	8.000	1.541	1.242	(Vein-only)	1.114	1.790	1.338	1.157	64.5	63.5	1	128
Nether Ores	Ruby	Pipe Veins (B13)	18	3	6	3.000	6.000	0.342	0.585	(Vein-only)	0.765	1.007	1.003	1.002	64.5	63.5	1	128
Nether Ores	Peridot	Pipe Veins (B13)	18	3	6	3.000	6.000	0.342	0.585	(Vein-only)	0.765	1.007	1.003	1.002	64.5	63.5	1	128
Nether Ores	Sapphire	Pipe Veins (B13)	18	3	6	3.000	6.000	0.342	0.585	(Vein-only)	0.765	1.007	1.003	1.002	64.5	63.5	1	128
Nether Ores	Platinum	Layered Veins (B10)	3	3	1	3.000	1.000	0.042	0.205	0.453	0.673	0.168	0.410	0.640	64.5	63.5	1	128
Nether Ores	Nickel	Layered Veins (B10)	24	6	4	6.000	4.000	0.337	0.580	0.762	0.873	1.342	1.159	1.076	64.5	63.5	1	128
Nether Ores	Steel	Layered Veins (B10)	12	4	3	4.000	3.000	0.168	0.410	0.641	0.800	0.671	0.819	0.905	64.5	63.5	1	128
Nether Ores	Iridium	Deposits (B11)	2	2	1	2.000	1.000	0.073	0.270	0.270	(no veins)	0.112	0.334	0.578	64.5	63.5	1	128
Nether Ores	Osmium	Layered Veins (B10)	56	7	8	7.000	8.000	0.786	0.886	0.941	0.970	3.132	1.770	1.330	64.5	63.5	1	128
Nether Ores	Sulfur	Pipe Veins (B13)	144	12	12	12.000	12.000	2.740	1.655	(Vein-only)	1.287	8.054	2.838	1.685	64.5	63.5	1	128
Nether Ores	Titanium	Layered Veins (B10)	6	2	3	2.000	3.000	0.084	0.290	0.539	0.734	0.336	0.579	0.761	64.5	63.5	1	128
Nether Ores	Mithril	Layered Veins (B10)	36	6	6	6.000	6.000	0.505	0.711	0.843	0.918	2.013	1.419	1.191	64.5	63.5	1	128
Nether Ores	Adamantium	Layered Veins (B10)	20	4	5	4.000	5.000	0.281	0.530	0.728	0.853	1.119	1.058	1.028	64.5	63.5	1	128
Nether Ores	Rutile	Layered Veins (B10)	12	4	3	4.000	3.000	0.168	0.410	0.641	0.800	0.671	0.819	0.905	64.5	63.5	1	128
Nether Ores	Tungsten	Layered Veins (B10)	64	8	8	8.000	8.000	0.898	0.948	0.973	0.987	3.579	1.892	1.375	64.5	63.5	1	128
Nether Ores	Amber	Sparse Veins (B9)	30	6	5	6.000	5.000	3.676	1.917	(Vein-only)	1.385	1.678	1.295	1.138	64.5	63.5	1	128
Nether Ores	Tennantite	Layered Veins (B10)	64	8	8	8.000	8.000	0.898	0.948	0.973	0.987	3.579	1.892	1.375	64.5	63.5	1	128
Nether Ores	Salt	Sparse Veins (B9)	25	5	5	5.000	5.000	3.064	1.750	(Vein-only)	1.323	1.398	1.182	1.087	64.5	63.5	1	128
Nether Ores	Saltpeter	Sparse Veins (B9)	24	4	6	4.000	6.000	2.941	1.715	(Vein-only)	1.310	1.342	1.159	1.076	64.5	63.5	1	128
Nether Ores	Magnesium	Sparse Veins (B9)	20	5	4	5.000	4.000	2.451	1.566	(Vein-only)	1.251	1.119	1.058	1.028	64.5	63.5	1	128

Project: Red	Ruby	Pipe Veins (B13)	1	1	1	1.000	1.000	0.019	0.138	(Vein-only)	0.371	0.056	0.236	0.486	16	4	12	20
Project: Red	Sapphire	Pipe Veins (B13)	1	1	1	1.000	1.000	0.019	0.138	(Vein-only)	0.371	0.056	0.236	0.486	16	4	12	20
Project: Red	Peridot	Pipe Veins (B13)	1	1	1	1.000	1.000	0.019	0.138	(Vein-only)	0.371	0.056	0.236	0.486	22	6	16	28
Project: Red	Copper	Layered Veins (B10)	64	8	8	8.000	8.000	0.898	0.948	0.973	0.987	3.579	1.892	1.375	35	29	6	64
Project: Red	Tin	Layered Veins (B10)	40	8	5	8.000	5.000	0.561	0.749	0.866	0.930	2.237	1.496	1.223	27	21	6	48
Project: Red	Silver	Layered Veins (B10)	4	4	1	4.000	1.000	0.056	0.237	0.487	0.698	0.224	0.473	0.688	19	13	6	32
Project: Red	Electrotine	Vertical Veins (B12)	16	8	2	8.000	2.000	0.771	0.878	(Vein-only)	0.937	0.895	0.946	0.973	11	5	6	16
Project: Red	Marble	Layered Veins (B10)	16	16	1	16.000	1.000	0.224	0.474	0.688	0.830	0.895	0.946	0.973	48	16	32	64

Railcraft	Poor Iron	Sparse Veins (B9)	512	16	32	16.000	32.000	62.745	7.921	(Vein-only)	2.814	28.635	5.351	2.313	40	4	36	44
Railcraft	Poor Gold	Sparse Veins (B9)	32	1	32	1.000	32.000	3.922	1.980	(Vein-only)	1.407	1.790	1.338	1.157	15	1	14	16
Railcraft	Poor Copper	Sparse Veins (B9)	256	8	32	8.000	32.000	31.373	5.601	(Vein-only)	2.367	14.318	3.784	1.945	60	3	57	63
Railcraft	Poor Tin	Sparse Veins (B9)	64	2	32	2.000	32.000	7.843	2.801	(Vein-only)	1.673	3.579	1.892	1.375	50	2	48	52
Railcraft	Poor Lead	Sparse Veins (B9)	192	6	32	6.000	32.000	23.529	4.851	(Vein-only)	2.202	10.738	3.277	1.810	30	3	27	33
Railcraft	Sulfur	Pipe Veins (B13)	40	10	4	10.000	4.000	0.761	0.872	(Vein-only)	0.934	2.237	1.496	1.223	50	2	48	52
Railcraft	Saltpeter	Sparse Veins (B9)	64	1	64	1.000	64.000	7.843	2.801	(Vein-only)	1.673	3.579	1.892	1.375	50	2	48	52
Railcraft	Firestone	Deposits (B11)	1	1	1	1.000	1.000	0.037	0.191	0.191	(no veins)	0.056	0.236	0.486	50	2	48	52
Railcraft	Abyssal Geode	Geode	1	1	1	1.000	1.000	0.123	0.350	0.592	0.769	0.056	0.236	0.486	20	4	16	24
Railcraft	- Diamond		0.05	1	0.05	1.000	0.050	0.006	0.078	0.280	0.529	0.003	0.053	0.230	0	0	0	0
Railcraft	- Emerald		0.05	1	0.05	1.000	0.050	0.006	0.078	0.280	0.529	0.003	0.053	0.230	0	0	0	0
Railcraft	- Lapis Lazuli		0.15	1	0.15	1.000	0.150	0.018	0.136	0.368	0.607	0.008	0.092	0.303	0	0	0	0

ReactorCraft	Pitchblende	Sparse Veins (B9)	48	16	3	16.000	3.000	5.882	2.425	(Vein-only)	1.557	2.685	1.638	1.280	16	8	8	24
ReactorCraft	Cadmium	Layered Veins (B10)	27	9	3	9.000	3.000	0.379	0.615	0.785	0.886	1.510	1.229	1.109	22	10	12	32
ReactorCraft	Indium	Layered Veins (B10)	14	7	2	7.000	2.000	0.196	0.443	0.666	0.816	0.783	0.885	0.941	11	5	6	16
ReactorCraft	Silver	Layered Veins (B10)	18	9	2	9.000	2.000	0.253	0.503	0.709	0.842	1.007	1.003	1.002	28	12	16	40
ReactorCraft	Calcite	Sparse Veins (B9)	48	4	12	4.000	12.000	5.882	2.425	(Vein-only)	1.557	2.685	1.638	1.280	46	14	32	60
ReactorCraft	Magnetite	Sparse Veins (B9)	112	16	7	16.000	7.000	13.725	3.705	(Vein-only)	1.925	6.264	2.503	1.582	94	34	60	128
ReactorCraft	End Pitchblende	Sparse Veins (B9)	96	16	6	16.000	6.000	11.765	3.430	(Vein-only)	1.852	5.369	2.317	1.522	34.5	29.5	5	64
ReactorCraft	Ammonium Chloride	Sparse Veins (B9)	48	8	6	8.000	6.000	5.882	2.425	(Vein-only)	1.557	2.685	1.638	1.280	32	0	32	32
ReactorCraft	Thorite	Sparse Veins (B9)	24	24	1	24.000	1.000	2.941	1.715	(Vein-only)	1.310	1.342	1.159	1.076	18.5	13.5	5	32
ReactorCraft	Fluorite	Layered Veins (B10)	12	8	12	1.000	1.500	0.168	0.410	0.641	0.800	0.671	0.819	0.905	46	14	32	60

Simple Ores	Copper	Layered Veins (B10)	245	7	35	7.000	35.000	3.437	1.854	1.362	1.167	13.702	3.702	1.924	48	42	6	90
Simple Ores	Tin	Layered Veins (B10)	210	7	30	7.000	30.000	2.946	1.716	1.310	1.145	11.745	3.427	1.851	48	42	6	90
Simple Ores	Mythril	Layered Veins (B10)	32	4	8	4.000	8.000	0.449	0.670	0.819	0.905	1.790	1.338	1.157	20	15	5	35
Simple Ores	Adamantium	Layered Veins (B10)	16	4	4	4.000	4.000	0.224	0.474	0.688	0.830	0.895	0.946	0.973	13	7	6	20
Simple Ores	Onyx	Pipe Veins (B13)	35	7	5	7.000	5.000	0.666	0.816	(Vein-only)	0.903	1.957	1.399	1.183	72	56	16	128

ThaumCraft 4	Amber-Bearing Stone	Sparse Veins (B9)	8	1	8	1.000	8.000	0.980	0.990	(Vein-only)	0.995	0.447	0.669	0.818	50	16	34	66
ThaumCraft 4	Cinnabar	Sparse Veins (B9)	12	1	12	1.000	12.000	1.471	1.213	(Vein-only)	1.101	0.671	0.819	0.905	67	61	6	128
ThaumCraft 4	Air-Infused Stone	Sparse Veins (B9)	5	5	1	5.000	1.000	0.613	0.783	(Vein-only)	0.885	0.280	0.529	0.727	67	61	6	128
ThaumCraft 4	Fire-Infused Stone	Sparse Veins (B9)	5	5	1	5.000	1.000	0.613	0.783	(Vein-only)	0.885	0.280	0.529	0.727	67	61	6	128
ThaumCraft 4	Water-Infused Stone	Sparse Veins (B9)	5	5	1	5.000	1.000	0.613	0.783	(Vein-only)	0.885	0.280	0.529	0.727	67	61	6	128
ThaumCraft 4	Earth-Infused Stone	Sparse Veins (B9)	5	5	1	5.000	1.000	0.613	0.783	(Vein-only)	0.885	0.280	0.529	0.727	67	61	6	128
ThaumCraft 4	Order-Infused Stone	Sparse Veins (B9)	5	5	1	5.000	1.000	0.613	0.783	(Vein-only)	0.885	0.280	0.529	0.727	67	61	6	128
ThaumCraft 4	Entropy-Infused Stone	Sparse Veins (B9)	5	5	1	5.000	1.000	0.613	0.783	(Vein-only)	0.885	0.280	0.529	0.727	67	61	6	128

Thermal Foundation	Copper	Layered Veins (B10)	80	8	10	8.000	10.000	1.122	1.059	1.029	1.015	4.474	2.115	1.454	68	28	40	96
Thermal Foundation	Tin	Layered Veins (B10)	64	8	8	8.000	8.000	0.898	0.948	0.973	0.987	3.579	1.892	1.375	38	17	21	55
Thermal Foundation	Silver	Layered Veins (B10)	48	8	6	8.000	6.000	0.673	0.821	0.906	0.952	2.685	1.638	1.280	18	12	6	30
Thermal Foundation	Lead	Layered Veins (B10)	64	8	8	8.000	8.000	0.898	0.948	0.973	0.987	3.579	1.892	1.375	23	12	11	35
Thermal Foundation	Ferrous (Nickel)	Layered Veins (B10)	12	4	3	4.000	3.000	0.168	0.410	0.641	0.800	0.671	0.819	0.905	13	7	6	20
Thermal Foundation	Shiny (Platinum)	Layered Veins (B10)	3	3	1	3.000	1.000	0.042	0.205	0.453	0.673	0.168	0.410	0.640	18	12	6	30

Tinker's Construct	Copper	Layered Veins (B10)	16	8	2	8.000	2.000	0.224	0.474	0.688	0.830	0.895	0.946	0.973	40	20	20	60
Tinker's Construct	Tin	Layered Veins (B10)	16	8	2	8.000	2.000	0.224	0.474	0.688	0.830	0.895	0.946	0.973	23	17	6	40
Tinker's Construct	Aluminum	Layered Veins (B10)	18	6	3	6.000	3.000	0.253	0.503	0.709	0.842	1.007	1.003	1.002	35	29	6	64
Tinker's Construct	Cobalt	Layered Veins (B10)	24	3	8	3.000	8.000	0.337	0.580	0.762	0.873	1.342	1.159	1.076	64	64	0	128
Tinker's Construct	Ardite	Layered Veins (B10)	24	3	8	3.000	8.000	0.337	0.580	0.762	0.873	1.342	1.159	1.076	64	64	0	128
Tinker's Construct	Iron Gravel	Layered Veins (B10)	160	8	20	8.000	20.000	2.245	1.498	1.224	1.106	8.949	2.991	1.730	36	31	5	67
Tinker's Construct	Gold Gravel	Layered Veins (B10)	16	8	2	8.000	2.000	0.224	0.474	0.688	0.830	0.895	0.946	0.973	19	14	5	33
Tinker's Construct	Copper Gravel	Layered Veins (B10)	80	8	10	8.000	10.000	1.122	1.059	1.029	1.015	4.474	2.115	1.454	68	28	40	96
Tinker's Construct	Tin Gravel	Layered Veins (B10)	64	8	8	8.000	8.000	0.898	0.948	0.973	0.987	3.579	1.892	1.375	38	17	21	55
Tinker's Construct	Aluminum Gravel	Layered Veins (B10)	18	6	3	6.000	3.000	0.253	0.503	0.709	0.842	1.007	1.003	1.002	35	29	6	64
Tinker's Construct	Cobalt Gravel	Layered Veins (B10)	24	3	8	3.000	8.000	0.337	0.580	0.762	0.873	1.342	1.159	1.076	64	64	0	128

Tinker's Steelworks	Limestone	Layered Veins (B10)	64	32	2	32.000	2.000	0.898	0.948	0.973	0.987	3.579	1.892	1.375	38	26	12	64